## Axial Forces
Shaft 1 | Directions | Shaft 2 | Directions | Shaft 3 | Directions | Shaft 4 | Directions | Shaft 5 | Directions | Shaft 6 | Directions | Shaft 7 | Directions | Shaft 8 | Directions
F4,3 (lb) |  | F11,10 (lb) |  | F7,6 (lb) |  | F2,1 (lb) |  | F1,2+F1,12 (lb) |  | F6,7 (lb) |  | F9,8 (lb) |  | F12,1+F12,5
475.0031 | -y | 222.2986 | -x | 211.1125 | +y | 133.3792 | +x | 244.5284 | -x | 105.5563 | -x | 111.1493 | +x | 88.9194 | +x
[6 empty] | F3,4 (lb) |  | F8,9 (lb) |  | F5,1 (lb) |  | F10,11 (lb)
[6 empty] | 237.5016 | +x | 111.1493 | -x | 88.9194 | +x | 222.2986 | +x
[6 empty] | Net Thrust |  | Net Thrust |  | Net Thrust |  | Net Thrust
[6 empty] | 370.8807 | +x | 355.6777 | -x | 16.6368 | -x | 333.4479 | +x
Analysis was done based on mode 3 i.e.
That is 1, 12,5,6 and 7 has no power flow.
I.e. no forces between 1,12 5,6 qand 7.
Mode 1
Shaft 1 | Directions | Shaft 2 | Directions | Shaft 3 | Directions | Shaft 4 | Directions
F4,3 (lb) |  | F11,10 (lb) |  | F7,6 (lb) |  | F2,1 (lb)
475.0031 | -y | 222.2986 | -x | 211.1125 | +y | 133.3792 | +x
F3,4 (lb)
[6 empty] | 237.5016 | +x
Net Thrust
[6 empty] | 370.8807 | +x
Shaft 5 | Directions | Shaft 6 | Directions | Shaft 7 | Directions | Shaft 8 | Directions
F1,2+F1,12 (lb) |  | F6,7 (lb) |  | F9,8 (lb) |  | F12,1+F12,5
244.5284 | -x | 105.5563 | -x | 111.1493 | +x | 88.9194 | +x
F8,9 (lb) |  | F5,12 (lb) |  | F10,11 (lb)
111.1493 | -x | 88.9194 | +x | 222.2986 | +x
Net Thrust |  | Net Thrust |  | Net Thrust
355.6777 | -x | 16.6368 | -x | 333.4479 | +x
+x
+y

## Shaft 1
Shaft Length (in) | Bearing 1 Location (in) | Bearing 2 Location (in) | Shear Bearing 1 (lbs) | Shear Bearing 2 (lbs) | Moment Bearing 1 (lbin) | Moment Bearing 2 (lbin) | [10 empty] | SKF is manufacturer of choice for selection.
4.25 | 2 | 3.5 | 1478.3 | 1518.99 | 2269.91 | 0.1688 | [10 empty] | Mott recommends using upto date manufacturer catalogs for selection.
Gear # | No. | Power | Rotational Speed | Torque | Diametral | Pitch Diameter | Spiral | Pressure | Pinion | Face | Mean Radius | Tangential Force | Radial Force | Axial Force | Pitch Line Velocity (fpm) | Quality
| Teeth | Transmitted (hp) | (rpm) | (lb-in) | Pitch |  | Angle | Angle | Pitch Cone | Width | Of Pinion | (lb) | (lb) | (lb) |  | Number
[7 empty] | (degrees) | (degrees) | Angle | (in)
(degrees)
4 | 36 | 24 | 450 | 3360 | 6 | 6 | 35 | 20 | n/a | 1 | n/a | 1459.1019 | 237.5016 | 475.0031 | 706.8583 | A10
Let Bearing 1 and 2 be regular ball bearing. Bearing 1 resists thrust load.
Design life for the bearing is same as for the gears 25000 hours. See table 14-4 Mott.
Design revolutions for both bearings are = |  |  |  |  | 675000000
Bearing 2 Equivalent Load (lb): | V=1 as inner race rotates | Minimum diameter at Bearing 1 Location (in) | Basic Dynamic Load Rating (lb) | k=3 for ball bearing
1518.99 |  | 0.97" | 13324.6611
The smallest ball bearing w.r.t table 14-3 that supports a Basic Dynamic load > 13300 lbs is Bearing Number 6310.
Bearing 1 Equivalent Load (lb): | V=1 as inner race rotates | Minimum diameter at Bearing 1 Location (in) | Basic Dynamic Load Rating (lb) | k=3 for ball bearing | Axial load (lb)
1540.348 |  | 1.35" (34.29mm) | 13512.0146 |  | 475
Can try reusing the same bearing as Bearing 2 i.e. 6310.
Basic Static Load Rating (lb) | T/C0 | X | Y | New Bearing 1 Equivalent Load (lb): | New Basic Dynamic Load Rating (lb)
8543 | 0.055601 | 0.56 | 1.7 | 1635.348 | 14345.3597
New basic dynamic load > than that for 6310.
Can try 6311.
Basic Static Load Rating (lb) | T/C0 | X | Y (extrapolate) |  | T/Co | Y |  | New Bearing 1 Equivalent Load (lb): | New Basic Dynamic Load Rating (lb)
10117 | 0.046951 | 0.56 | 1.8 |  | 0.028 | 1.99 |  | 1717.5949 | 15066.8337
[5 empty] | 0.047 | 1.8
[5 empty] | 0.056 | 1.71
Can support new Dynamic load with 6311.
Bearing 2 : 6310
Bearing 1: 6311
Retaininf ring: 0.55
d1 = choose basic size- 0.583 (after applying rr 1.06 factor)
d2= choose basic size
d3= 55mm / 2.1654"
d4= 50mm/1.9685"

## Shaft 1 Tapered
Shaft Length (in) | Bearing 1 Location (in) | Bearing 2 Location (in) | Shear Bearing 1 (lbs) | Shear Bearing 2 (lbs) | Moment Bearing 1 (lbin) | Moment Bearing 2 (lbin) |  | Support Bearings | [8 empty] | SKF is manufacturer of choice for selection.
4.25 | 2 | 3.5 | 1478.3 | 1518.99 | 2269.91 | 0.1688 | [10 empty] | Mott recommends using upto date manufacturer catalogs for selection.
Gear # | No. | Power | Rotational Speed | Torque | Diametral | Pitch Diameter | Spiral | Pressure | Pinion | Face | Mean Radius | Tangential Force | Radial Force | Axial Force | Pitch Line Velocity (fpm) | Quality
| Teeth | Transmitted (hp) | (rpm) | (lb-in) | Pitch |  | Angle | Angle | Pitch Cone | Width | Of Pinion | (lb) | (lb) | (lb) |  | Number
[7 empty] | (degrees) | (degrees) | Angle | (in)
(degrees)
4 | 36 | 24 | 450 | 3360 | 6 | 6 | 35 | 20 | n/a | 1 | n/a | 1459.1019 | 237.5016 | 475.0031 | 706.8583 | A10
Let Bearing 1 and 2 be regular ball bearing. Bearing 1 resists thrust load.
Design life for the bearing is same as for the gears 25000 hours. See table 14-4 Mott.
Design revolutions for both bearings are = |  |  |  |  | 675000000
Bearing 1 Radial Force (lb) | Bearing 2 Radial Force (lb) | Thrust Force(lb) | Equivalent load Bearing 1 | Equivalent load Bearing 2 | Basic Dynamic Load Bearing 1 | Basic Dynamic Load Bearing 2
1478.3 | 1518.99 | 475.0031 | 2182.0705 | 1518.99 | 15404.9364 | 10723.7343
Equivalent load Bearing 1 | Equivalent load Bearing 2 | Basic Dynamic Load Bearing 1 | Basic Dynamic Load Bearing 2 |  | Bearing 2 is satisfied and 30206 works.
2395.7263 | 1518.99 | 16913.2991 | 10723.7343
Equivalent load Bearing 1 | Equivalent load Bearing 2 | Basic Dynamic Load Bearing 1 | Basic Dynamic Load Bearing 2 |  | Bearing 1 satisfied by 33206.
2300.7894 | 1518.99 | 16243.0657 | 10723.7343
We can use a single tapered bearing since we know the direction of the axial forces. Even the ball bearings will suffice.
[13 empty] | BEARING 1 (33206): |  |  |  |  | Bearing 2 (30206)
[13 empty] | Width: 0.98425 |  |  |  |  | https://medias-at.schaeffler.com/en/product/rotary/rolling-and-plain-bearings/roller-bearings/tapered-roller-bearings/30206-a/p/383368
radius shaft: 0.5905
[13 empty] | Shoulder radius: ( 0.7085) | [5 empty] | Radius shaft:0.5905
Width : 0.679
Shoulder radius (0.7085-0.7285)
https://medias-at.schaeffler.com/en/product/rotary/rolling-and-plain-bearings/roller-bearings/tapered-roller-bearings/33206/p/383840

## Shaft 2
Shaft Length (in) | Bearing 1 Location (in) | Bearing 2 Location (in) | Shear Bearing 1 (lbs) | Shear Bearing 2 (lbs) | Moment Bearing 1 (lbin) | Moment Bearing 2 (lbin) |  | Support Bearings
6 | 0.5 | 5.5 | 587.748 | 331.831 | 0 | 0.11755
Gear # | No. Teeth | Gear Diameter (in) | Max Power Transmitted (hp) | Face Width (in) | Helix Angle (Degrees) | Normal Pressure Angle (Degrees) | Transverse Pressure Angle (Degrees) | Rotational Speed (rpm) | Torque (lb-in) | Number of Load Cycles / Revolution | Pitch Line Velocity (fpm) | Tangential Force (lb) | Radial Force (lb) | Axial Force (lb) | Normal Force (lb)
11 | 45 | 5.625 | 20 | 3 | 15 | 20 | 20.6469 | 540 | 2333.3333 | 1 | 795.2156 | 829.6296 | 312.6125 | 222.2986 | 914.0178
Let Bearing 1 and 2 be regular ball bearing. Bearing 1 resists thrust load.
Design life for the bearing is same as for the gears 25000 hours. See table 14-4 Mott.
Design revolutions for both bearings are = |  |  |  |  | 675000000
Bearing 2 Equivalent Load (lb): | V=1 as inner race rotates | Minimum diameter at Bearing 1 Location (in) | Basic Dynamic Load Rating (lb) | k=3 for ball bearing | 6305 is first bearing with sufficient C value and bore diameter greater than minimum.
331.831 |  | 0.85 | 2910.8392
Bearing 1 Equivalent Load (lb): | V=1 as inner race rotates | Minimum diameter at Bearing 1 Location (in) | Basic Dynamic Load Rating (lb) | k=3 for ball bearing | Axial load (lb) | 6306 has bore greater than min. dia and sufficient C value.
662.5868 |  | 0.7 | 5812.2464 |  | 222.2986
Basic Static Load Rating (lb) | T/C0 | X | Y (extrapolate) | New Bearing 1 Equivalent Load (lb): | New Basic Dynamic Load Rating (lb) |  | T/Co | Y
3597 | 0.061801 | 0.56 | 1.6769 | 743.8116 | 6524.7546 |  | 0.056 | 1.71
[7 empty] | 0.0618 | 1.6769
New basic dynamic load > 6317 lbf, iterate again | [6 empty] | 0.084 | 1.55
Basic Static Load Rating (lb) | T/C0 | X | Y (extrapolate) | New Bearing 1 Equivalent Load (lb): | New Basic Dynamic Load Rating (lb) |  | T/Co | Y | Try 6307.
4272 | 0.052036 | 0.56 | 1.75 | 760.0711 | 6667.3843 |  | 0.028 | 1.99
[7 empty] | 0.052 | 1.75
Satisfied | [6 empty] | 0.056 | 1.71
Bearing 1: 6307
Bearing 2: 6305
d1= 35mm / 1.3780"
d2= choose basic size > 35mm, gear 11 has pitch diameter 5.625"
d3= choose basic size
d4= 25mm / 0.9483"

## Shaft 3
Shaft Length (in) | Bearing 1 Location (in) | Bearing 2 Location (in) | Shear Bearing 1 (lbs) | Shear Bearing 2 (lbs) | Moment Bearing 1 (lbin) | Moment Bearing 2 (lbin) |  | Support Bearings
4.25 | 2 | 3.5 | 675.101 | 675.101 | 1012.57 | 0.075
Shaft 3 Axial Force | Directions |  | Bearing 1 Minimum Dia | Bearing 2 Minimum Dia
F7,6 (lb) |  |  | 1.05 | 0.6
211.1125 | +y
Let Bearing 1 and 2 be regular ball bearing. Bearing 1 resists thrust load.
Design life for the bearing is same as for the gears 25000 hours. See table 14-4 Mott.
Design revolutions for both bearings are = |  |  |  |  | 675000000
Bearing 2 Equivalent Load (lb): | V=1 as inner race rotates | Minimum diameter at Bearing 1 Location (in) | Basic Dynamic Load Rating (lb) | k=3 for ball bearing |  | 6306 has sufficient C-value and bore diameter.
675.101 |  | 0.6 | 5922.0219
Bearing 1 Equivalent Load (lb): | V=1 as inner race rotates | Minimum diameter at Bearing 1 Location (in) | Basic Dynamic Load Rating (lb) | k=3 for ball bearing | Axial load (lb) |  | 6307 has sufficient C-value and bore diameter.
694.7253 |  | 1.05 | 6094.1675 |  | 211.1125
Basic Static Load Rating (lb) | T/C0 | X | Y | New Bearing 1 Equivalent Load (lb): | New Basic Dynamic Load Rating (lb) |  | T/Co | Y |  | Satisfied
4272 | 0.049418 | 0.56 | 1.7758 | 752.955 | 6604.961 |  | 0.028 | 1.99
[7 empty] | 0.049418 | 1.7758
[7 empty] | 0.056 | 1.71
Bearing 1: 6307
[7 empty] | Bearing 2: 6306 |  |  |  | ISSUE: 6306 requires a larger shoulder diameter than 6307' bore diamter; solution is to upsize 6307 bearing to a 6308...
d1= choose basic size
d2= choose basic size
d3= 35mm / 1.378"
d4= 30mm / 1.1811"

## Shaft 4
Shaft Length (in) | Bearing 1 Location (in) | Bearing 2 Location (in) | Shear Bearing 1 (lbs) | Shear Bearing 2 (lbs) | Moment Bearing 1 (lbin) | Moment Bearing 2 (lbin) |  | Support Bearings
12 | 0.5 | 9 | 479.359 | 1156.89 | 0 | 2430.08
Gear 2 Rollerised:
Gear 2 Location (in) | Shear Gear 2 (lbs) | Moment Gear 2 (lbin)
5.5 | 479.359 | 2396.99
Shaft 4 | Directions |  | Bearing 1 Minimum Dia | Bearing 2 Minimum Dia | Gear 2 Minimum Dia
F2,1 (lb) |  |  | 0.62 | 1.89 | 1.87
133.3792 | +x
F3,4 (lb)
237.5016 | +x
Net Thrust
370.8807 | +x
Let Bearing 1 and 2 be regular ball bearing. Bearing 1 resists thrust load.
Design life for the bearing is same as for the gears 25000 hours. See table 14-4 Mott.
Design revolutions for both bearings are = |  |  |  |  | 675000000
Bearing 2 Equivalent Load (lb): | V=1 as inner race rotates | Minimum diameter at Bearing 1 Location (in) | Basic Dynamic Load Rating (lb) | k=3 for ball bearing | 6310 has sufficient bore diameter and C value. |  |  |  | 1.969 |  | 8543 | 14613
1156.89 |  | 1.89 | 10148.3006
Bearing 1 Equivalent Load (lb): | V=1 as inner race rotates | Minimum diameter at Bearing 1 Location (in) | Basic Dynamic Load Rating (lb) | k=3 for ball bearing | Axial load (lb) | Try 6306
824.7621 |  | 0.5 | 7234.8573 |  | 370.8807
Basic Static Load Rating (lb) | T/C0 | X | Y | New Bearing 1 Equivalent Load (lb): | New Basic Dynamic Load Rating (lb) |  | T/Co | Y | 6306 is satisfactory.
3597 | 0.10311 | 0.56 | 1.4765 | 816.0488 | 7158.4234 |  | 0.084 | 1.55
[7 empty] | 0.10311 | 1.4765
[7 empty] | 0.11 | 1.45
Bearing 1: 6306
Bearing 2: 6308
Gear 2 Equivalent Load (lb): | V=1 as inner race rotates | Minimum diameter at Bearing 1 Location (in) | Basic Dynamic Load Rating (lb) | k=3 for ball bearing | 6007 satisfies bore size and C-value
479.359 |  | 1.18 | 4204.9627
a 6x06 bearing would also work but would not give us a step in the shaft.
[7 empty] | Bearing Gear 2: 6304 |  |  | - this will not give a high enough shaft diamter to satisfy bearing 1' shoulder requiremetns, must size up..
Final Bearing Gear 2: 6008
d1 = 30mm / 1.1811"
[8 empty] | d2 = 35mm / 1.575" |  | WILL NEED A 6008 BEARING in order to satisfy min shoulder of bearing 1 (6306 bearing, min 1.4 d)....
d3= choose basic size
d4= choose basic size > 40mm, might eat into teeth of bevel
d5 =40mm / 1.5748"
[8 empty] | v2 |  |  |  |  | 6306 beARING,
d1 = 30mm / 1.1811"
d2 = 35mm / 1.378"
d3= choose basic size
d4= choose basic size > 35mm
d5 =35mm / 1.378"
Try to find smaller bearing for bearing 2 on SKF.
Satisfies minimum bore and C-value.
Bearing 2: 6307 because previous bearing inetrfered w/ gear 4, output bevel.
Might shift to the only cylindrical roller bearing i.e. N 207 ECP.

## Shaft 5
Shaft Length (in) | Bearing 1 Location (in) | Bearing 2 Location (in) | Shear Bearing 1 (lbs) | Shear Bearing 2 (lbs) | Moment Bearing 1 (lbin) | Moment Bearing 2 (lbin) |  | Support Bearings
12 | 2.5 | 11.5 | 155.885 | 370.481 | 0 | 0
Shaft 5 | Directions |  | Bearing 1 Minimum Dia | Bearing 2 Minimum Dia
F1,2+F1,12 (lb) |  |  | 0.5 | 0.6
244.5284 | -x
F8,9 (lb)
111.1493 | -x
Net Thrust
355.6777 | -x
Let Bearing 1 and 2 be regular ball bearing. Bearing 1 resists thrust load.
Design life for the bearing is same as for the gears 25000 hours. See table 14-4 Mott.
Design revolutions for both bearings are = |  |  |  |  | 675000000
Bearing 2 Equivalent Load (lb): | V=1 as inner race rotates | Minimum diameter at Bearing 2 Location (in) | Basic Dynamic Load Rating (lb) | k=3 for ball bearing | 6304 satisfies bore and C-value
370.481 |  | 0.6 | 3249.879
Bearing 1 Equivalent Load (lb): | V=1 as inner race rotates | Minimum diameter at Bearing 1 Location (in) | Basic Dynamic Load Rating (lb) | k=3 for ball bearing | Axial load (lb) | Try 6306
620.8122 |  | 0.5 | 5445.7978 |  | 355.6777
Basic Static Load Rating (lb) | T/C0 | X | Y | New Bearing 1 Equivalent Load (lb): | New Basic Dynamic Load Rating (lb) | Satisfied | T/Co | Y
3372 | 0.10548 | 0.56 | 1.4674 | 609.2116 | 5344.037 |  | 0.084 | 1.55 |  | Initial basic static loading + 3597 |  | ***i changed the numbers for 6404 bearing and it works..
[7 empty] | 0.10548 | 1.4674 |  | initial T/Co | 0.098882 | **review
[7 empty] | 0.11 | 1.45
Bearing 1: 6306
Bearing 2: 6304
d1: 30mm/1.1811"
d2: d3>choose basic size > d1
d3: largest basic size
d4: d3>choose basic size > d5
d5: 20mm / 0.7874"
PD1: 2.25 and PD8: 2.25, when choosing d2 and d4 ensure sufficient rim
Small gears, will check SKF for smaller / double row ball bearings for Bearing 1.
d1: 30mm/1.1811"
d2: d3>choose basic size > d1 |  |  |  | like 31 mm
d3: largest basic size |  |  |  | like 32mm
d4: d3>choose basic size > d5 |  |  |  | between 32 and 20mm |  |  |  |  | If use 0.25 key, with 32 mm shaft
d5: 20mm / 0.7874" |  |  | ***issue here cause the min shaft shoulder is too big, 1.067, and our max d is 1.02.... gonna use the 6404 since it requires a smaller shoulder (0.96) .... | [5 empty] | 1.3848 | inches from center of gear, have 0.86 inches from tip of tooth.
Tip of tooth to root of tooth is ~0.5625, will have high Kb but still within limits for our chosen design.
PD1: 2.25 and PD8: 2.25, when choosing d2 and d4 ensure sufficient rim
https://www.skf.com/ca/en/products/rolling-bearings/ball-bearings/deep-groove-ball-bearings#cid-493604
Stronger bearings.. |  |  |  | these would reduce the bore diameter enough: |  |  |  |  | choosing 6404 |  | will use this for bearing 1+2....again review w/ Mo

## Shaft 6
Shaft Length (in) | Bearing 1 Location (in) | Bearing 2 Location (in) | Shear Bearing 1 (lbs) | Shear Bearing 2 (lbs) | Moment Bearing 1 (lbin) | Moment Bearing 2 (lbin) |  | Support Bearings
15 | 0.5 | 12.5 | 147.393 | 514.439 | 0 | 740
Shaft 6 | Directions |  |  | Bearing 1 Minimum Dia | Bearing 2 Minimum Dia
F67 (lb) |  |  |  | 0.236 | 0.931
79.63 | +x
F5,12(lb)
89 | +x
Net Thrust
168.63 | +x
Gear 5 Rollerised:
Gear 5 Location (in) | Shear Gear 5 (lbs) | Moment Gear 5 (lbin)
5.5 | 208.446 | 843.982
Let Bearing 1 and 2 be regular ball bearing. Bearing 1 resists thrust load.
Design life for the bearing is same as for the gears 25000 hours. See table 14-4 Mott.
Design revolutions for both bearings are = |  |  |  |  | 675000000
Bearing 2 Equivalent Load (lb): | V=1 as inner race rotates | Minimum diameter at Bearing 2 Location (in) | Basic Dynamic Load Rating (lb) | k=3 for ball bearing |  | Bearing 2 Minimum Dia
514.439 |  | 0.931 | 4512.6863 |  |  | 0.931
Choose 6305 bearing 2:
Bearing 1 Equivalent Load (lb): | V=1 as inner race rotates | Minimum diameter at Bearing 1 Location (in) | Basic Dynamic Load Rating (lb) | k=3 for ball bearing | Axial load (lb) |  | Bearing 1 Minimum Dia | Bearing 2 Minimum Dia
335.4851 |  | 0.236 | 2942.893 |  | 168.63 |  | 0.236 | 0.931
[7 empty] | TRY 6303 bearing 1 |  | 0.669
Basic Static Load Rating (lb) | T/C0 | X | Y | New Bearing 1 Equivalent Load (lb): | New Basic Dynamic Load Rating (lb) | Satisfied |  |  |  | T/Co | Y
1472 | 0.11456 | 0.56 | 1.45 | 327.0536 | 2868.9314 |  |  |  |  | 0.084 | 1.55 |  | ***I know this extra[olation doesnt make sense but I will tahe 0.114558 as being close enough tp 0.11, so no extrapolation just use the Y value (1.45) that is for a T/Co of 0.11...
[10 empty] | 0.11456 | 1.8725
[10 empty] | 0.11 | 1.45
Gear 5 Equivalent Load (lb): | V=1 as inner race rotates | Minimum diameter at Bearing 1 Location (in) | Basic Dynamic Load Rating (lb) | k=3 for ball bearing
208.446 |  | 0.85 | 1828.4994 |  |  | Select : | bearing 6005 | d= 0.984
VERSION 2: GOOD VERSION
Shaft Length (in) | Bearing 1 Location (in) | Bearing 2 Location (in) | Shear Bearing 1 (lbs) | Shear Bearing 2 (lbs) | Moment Bearing 1 (lbin) | Moment Bearing 2 (lbin)
15 | 0.5 | 14.5 | 252.364 | 578.219 | 0 | 0
Shaft 6 | Directions |  | Bearing 1 Minimum Dia | Bearing 2 Minimum Dia | Gear 5 Bearing Minimum
F67 (lb) |  |  | 0.3087 | 0.467 | 0.97
79.63 | +x
F5,12(lb)
89 | +x
Net Thrust
168.63 | +x
Gear 5 Rollerised:
Gear 5 Location (in) | Shear Gear 5 (lbs) | Moment Gear 5 (lbin)
5.5 | 252.36 | 1310
Let Bearing 1 and 2 be regular ball bearing. Bearing 1 resists thrust load. | [10 empty] | 6403 bearing info:
Design life for the bearing is same as for the gears 25000 hours. See table 14-4 Mott.
Design revolutions for both bearings are = |  |  |  |  | 675000000
Bearing 2 Equivalent Load (lb): | V=1 as inner race rotates | Minimum diameter at Bearing 2 Location (in) | Basic Dynamic Load Rating (lb) | k=3 for ball bearing |  | Bearing 2 Minimum Dia
578.219 |  | 0.467 | 5072.1678 |  |  | 0.467
Choose 6403 bearing 2: |  |  | d= 0.669
Bearing 1 Equivalent Load (lb): | V=1 as inner race rotates | Minimum diameter at Bearing 1 Location (in) | Basic Dynamic Load Rating (lb) | k=3 for ball bearing | Axial load (lb) |  | Bearing 1 Minimum Dia
394.2688 |  | 0.3087 | 3458.5472 |  | 168.63 |  | 0.3087
[7 empty] | TRY 6304 bearing 1 |  | 0.787
6304 bearing info:
Basic Static Load Rating (lb) | T/C0 | X | Y | New Bearing 1 Equivalent Load (lb): | New Basic Dynamic Load Rating (lb) | Satisfied | T/Co | Y
1754 | 0.09614 | 0.56 | 1.5033 | 394.8265 | 3463.4387 |  | 0.084 | 1.55
[7 empty] | 0.09614 | 1.5033
[7 empty] | 0.11 | 1.45
Gear 5 Equivalent Load (lb): | V=1 as inner race rotates | Minimum diameter at Bearing 1 Location (in) | Basic Dynamic Load Rating (lb) | k=3 for ball bearing
252.36 |  | 0.97 | 2213.7153 |  |  | Select : | bearing 6206 |  | d= 1.181
bearing 6206 info
d1 = 0.787
[8 empty] | d2 = 1.181 |  |  | spline here
d3 = 1.402+ (can be anything..)
[8 empty] | d4 = 1.250 - based off retaining ring and min shaft d | [5 empty] | key here, 0.25 x 0.25
d5 = 0.699

## Shaft 7
Shaft Length (in) | Bearing 1 Location (in) | Bearing 2 Location (in) | Shear Bearing 1 (lbs) | Shear Bearing 2 (lbs) | Moment Bearing 1 (lbin) | Moment Bearing 2 (lbin) |  | Support Bearings |  | Thrust Load (lb)
12.25 | 0.5 | 11.75 | 146.088 | 614.933 | 0 | 0
Gear 9 Rollerised:
Gear 9 Location (in) | Shear Gear 9 (lbs) | Moment Gear 9 (lbin)
6 | 357.957 | 874.091
Shaft 7 | Directions |  | Bearing 1 Minimum Dia | Bearing 2 Minimum Dia | Gear 9 Minimum Dia
F9,8 (lb) |  |  | 0.5 | 0.7 | 0.9
111.1493 | +x
F10,11 (lb)
222.2986 | +x
Net Thrust
333.4479 | +x
Let Bearing 1 and 2 be regular ball bearing. Bearing 1 resists thrust load.
Design life for the bearing is same as for the gears 25000 hours. See table 14-4 Mott.
Design revolutions for both bearings are = |  |  |  |  | 675000000
Bearing 2 Equivalent Load (lb): | V=1 as inner race rotates | Minimum diameter at Bearing 2 Location (in) | Basic Dynamic Load Rating (lb) | k=3 for ball bearing | 6306 satisfy bore and C value
614.933 |  | 0.7 | 5394.225
Bearing 1 Equivalent Load (lb): | V=1 as inner race rotates | Minimum diameter at Bearing 1 Location (in) | Basic Dynamic Load Rating (lb) | k=3 for ball bearing | Axial load (lb) | Try 6306
581.9811 |  | 0.5 | 5105.1692 |  | 333.4479
Basic Static Load Rating (lb) | T/C0 | X | Y | New Bearing 1 Equivalent Load (lb): | New Basic Dynamic Load Rating (lb) | Satisfied | T/Co | Y
3372 | 0.098887 | 0.56 | 1.4927 | 579.5607 | 5083.9372 |  | 0.084 | 1.55 |  | bearing 6404 satisfies...
[7 empty] | 0.098887 | 1.4927
[7 empty] | 0.11 | 1.45
Bearing 1: 6404
Bearing 2: 6306
Gear 9 Equivalent Load (lb): | V=1 as inner race rotates | Minimum diameter at Bearing 1 Location (in) | Basic Dynamic Load Rating (lb) | k=3 for ball bearing | 6304 does not satisfy bore requirement
357.957 |  | 0.9 | 3140.0179
6206 satisfy bore size and C-value. No step in shaft.
6007 should allow for a step and satisfy bore requirement + C value.
Bearing Gear 9: 6007
d1= 30mm/0.787"
d2= 35mm / 1.378" (2.44" OD, gear 9 is 4.5" OD so should be okay w.r.t teeth) (check)
d3= choose basic size> d4
d4= choose basic size> 1.1811"
d5= 30mm / 1.1811"
**if issue with diamater of step: 6404

## Sheet1
Shaft # | Shaft Length | Bearing #1 |  |  |  | Bearing #2
|  | Location (in) | Shear Force (lb) | Axial Force (lb) | Bearing | Location (in) | Shear Force (lb) | Axial Force (lb) | Bearing
1 | 4.25 | 2 | 1478.3 | 475.0031 | 6311 | 3.5 | 1518.99 | n/a | 6310
1 (tapered) | 4.25 | 2 | 1478.3 | 475.0031 | 33206 | 3.5 | 1518.99 | n/a | 33206
2 | 6 | 0.5 | 587.748 | 222.2986 | 6307 | 5.5 | 331.831 | n/a | 6305
3 | 4.25 | 2 | 675.101 | 211.1125 | 6307 | 3.5 | 675.101 | n/a | 6306
4 | 12 | 0.5 | 479.359 | 370.8807 | 6306 | 9 | 1156.89 | n/a | 6308
5 | 12 | 2.5 | 155.885 | 355.6777 | 6404 | 11.5 | 370.481 | n/a | 6404
6 | 15 | 0.5 | 147.393 | 168.63 | 6304 | 12.5 | 514.439 | n/a | 6403
7 | 12.25 | 0.5 | 146.088 | 333.4479 | 6404 | 11.75 | 614.933 | n/a | 6306
Gear # | Shear Force (lb) | Bearing
2 | 479.359 | 6010
5 | 252.36 | 6206
9 | 357.957 | 6007