## Basic
Gear # | No. Teeth | Power Transmitted (hp) | Rotational Speed (rpm) | Torque (lb-in) | Diametral Pitch | Pitch Diameter | Spiral Angle (degrees) | Pressure Angle (degrees) | Pinion Pitch Cone Angle (degrees) | Face Width (in) | Mean Radius Of Pinion | Tangential Force (lb) | Radial Force (lb) | Axial Force (lb) | Pitch Line Velocity (fpm) | Quality Number
3 | 18 | 24 | 900 | 1680 | 6.545 | 2.75 | 35 | 20 | 26.5651 | 1 | 1.1514 | 1459.1019 | 475.0031 | 237.5016 | 647.9535 | A10
4 | 36 | 24 | 450 | 3360 | 6.545 | 5.5 | 35 | 20 | n/a | 1 | n/a | 1459.1019 | 237.5016 | 475.0031 | 647.9535 | A10
6 | 18 | 16 | 1350 | 746.6667 | 6.545 | 2.75 | 35 | 20 | 26.5651 | 1 | 1.1514 | 648.4897 | 211.1125 | 105.5563 | 971.9302 | A8
7 | 36 | 16 | 675 | 1493.3333 | 6.545 | 5.5 | 35 | 20 | n/a | 1 | n/a | 648.4897 | 105.5563 | 211.1125 | 971.9302 | A8

## Iteration 2 (decrease Pd)
Gear # | No. Teeth | Power Transmitted (hp) | Rotational Speed (rpm) | Torque (lb-in) | Diametral Pitch | Pitch Diameter | Spiral Angle (degrees) | Pressure Angle (degrees) | Pinion Pitch Cone Angle (degrees) | Face Width (in) | Mean Radius Of Pinion | Tangential Force (lb) | Radial Force (lb) | Axial Force (lb) | Pitch Line Velocity (fpm) | Quality Number
3 | 18 | 24 | 900 | 1680 | 6 | 3 | 35 | 20 | 26.5651 | 1 | 1.2764 | 1316.2088 | 428.485 | 214.2425 | 706.8583 | A10
4 | 36 | 24 | 450 | 3360 | 6 | 6 | 35 | 20 | n/a | 1 | n/a | 1459.1019 | 237.5016 | 475.0031 | 706.8583 | A10
6 | 18 | 16 | 1350 | 746.6667 | 6 | 3 | 35 | 20 | 26.5651 | 1 | 1.2764 | 584.9817 | 190.4378 | 95.2189 | 1060.2875 | A8
7 | 36 | 16 | 675 | 1493.3333 | 6 | 6 | 35 | 20 | n/a | 1 | n/a | 648.4897 | 105.5563 | 211.1125 | 1060.2875 | A8
Gear # | Quality Number | Pitch Line Velocity (fpm) | B | C | Kv
3 | 10 | 706.8583 | 0.7314 | 65.0418 | 1.2849
4 | 10 | 706.8583 | 0.7314 | 65.0418 | 1.2849
6 | 8 | 1060.2875 | 0.52021 | 76.8682 | 1.2017
7 | 8 | 1060.2875 | 0.52021 | 76.8682 | 1.2017
Gear # | No. Teeth | Power Transmitted (hp) | Rotational Speed (rpm) | Torque (lb-in) | Diametral Pitch | Ks
3 | 18 | 24 | 900 | 1680 | 6 | 0.52225
4 | 36 | 24 | 450 | 3360 | 6 | 0.52225
6 | 18 | 16 | 1350 | 746.6667 | 6 | 0.52225
7 | 36 | 16 | 675 | 1493.3333 | 6 | 0.52225
Axial Force (lb) | Pitch Line Velocity (fpm) | Kv | Ks | Ko | Km | Kx | J | St
214.2425 | 706.8583 | 1.2849 | 0.52225 | 1.5 | 1.1036 | 1 | 0.23 | 32455.0942
475.0031 | 706.8583 | 1.2849 | 0.52225 | 1.5 | 1.1036 | 1 | 0.21 | 35546.0556
95.2189 | 1060.2875 | 1.2017 | 0.52225 | 1.5 | 1.1036 | 1 | 0.23 | 13490.7455
211.1125 | 1060.2875 | 1.2017 | 0.52225 | 1.5 | 1.1036 | 1 | 0.21 | 14775.5784
Gear # | Face Width (in) | Cs
3 | 1 | 0.5625
4 | 1 | 0.5625
6 | 1 | 0.5625
7 | 1 | 0.5625
Gear # | No. Teeth | Power Transmitted (hp) | Rotational Speed (rpm) | Torque (lb-in) | Diametral Pitch | Pitch Diameter | Spiral Angle (degrees) | Pressure Angle (degrees) | Cp | Kv | Ko | Km | Cs | Cxc | I | Sc
3 | 18 | 24 | 900 | 1680 | 6 | 3 | 35 | 20 | 2300 | 1.2849 | 1.5 | 1.1036 | 0.5625 | 1.5 | 0.096 | 192144.9571
4 | 36 | 24 | 450 | 3360 | 6 | 6 | 35 | 20 | 2300 | 1.2849 | 1.5 | 1.1036 | 0.5625 | 1.5 | 0.096 | 135867.0021
6 | 18 | 16 | 1350 | 746.6667 | 6 | 3 | 35 | 20 | 2300 | 1.2017 | 1.5 | 1.1036 | 0.5625 | 1.5 | 0.096 | 123881.2357
7 | 36 | 16 | 675 | 1493.3333 | 6 | 6 | 35 | 20 | 2300 | 1.2017 | 1.5 | 1.1036 | 0.5625 | 1.5 | 0.096 | 87597.2619

## Iteration 3 (decrease Teeth)
Gear # | No. Teeth | Power Transmitted (hp) | Rotational Speed (rpm) | Torque (lb-in) | Diametral Pitch | Pitch Diameter | Spiral Angle (degrees) | Pressure Angle (degrees) | Pinion Pitch Cone Angle (degrees) | Face Width (in) | Mean Radius Of Pinion | Tangential Force (lb) | Radial Force (lb) | Axial Force (lb) | Pitch Line Velocity (fpm) | Quality Number
3 | 13 | 24 | 900 | 1680 | 4.3333 | 3 | 35 | 20 | 26.5651 | 1 | 1.2764 | 1316.2088 | 428.485 | 214.2425 | 706.8583 | A10
4 | 26 | 24 | 450 | 3360 | 4.3333 | 6 | 35 | 20 | n/a | 1 | n/a | 1459.1019 | 237.5016 | 475.0031 | 706.8583 | A10
6 | 13 | 16 | 1350 | 746.6667 | 4.3333 | 3 | 35 | 20 | 26.5651 | 1 | 1.2764 | 584.9817 | 190.4378 | 95.2189 | 1060.2875 | A8
7 | 26 | 16 | 675 | 1493.3333 | 4.3333 | 6 | 35 | 20 | n/a | 1 | n/a | 648.4897 | 105.5563 | 211.1125 | 1060.2875 | A8
Gear # | Quality Number | Pitch Line Velocity (fpm) | B | C | Kv
3 | 10 | 706.8583 | 0.7314 | 65.0418 | 1.2849
4 | 10 | 706.8583 | 0.7314 | 65.0418 | 1.2849
6 | 8 | 1060.2875 | 0.52021 | 76.8682 | 1.2017
7 | 8 | 1060.2875 | 0.52021 | 76.8682 | 1.2017
Gear # | No. Teeth | Power Transmitted (hp) | Rotational Speed (rpm) | Torque (lb-in) | Diametral Pitch | Ks
3 | 18 | 24 | 900 | 1680 | 4.3333 | 0.53592
4 | 36 | 24 | 450 | 3360 | 4.3333 | 0.53592
6 | 18 | 16 | 1350 | 746.6667 | 4.3333 | 0.53592
7 | 36 | 16 | 675 | 1493.3333 | 4.3333 | 0.53592
Axial Force (lb) | Pitch Line Velocity (fpm) | Kv | Ks | Ko | Km | Kx | J | St
214.2425 | 706.8583 | 1.2849 | 0.53592 | 1.5 | 1.0036 | 1 | 0.183 | 27491.8166
475.0031 | 706.8583 | 1.2849 | 0.53592 | 1.5 | 1.0036 | 1 | 0.179 | 28106.1589
95.2189 | 1060.2875 | 1.2017 | 0.53592 | 1.5 | 1.0036 | 1 | 0.183 | 11427.6391
211.1125 | 1060.2875 | 1.2017 | 0.53592 | 1.5 | 1.0036 | 1 | 0.179 | 11683.0053
Gear # | Face Width (in) | Cs
3 | 1 | 0.5625
4 | 1 | 0.5625
6 | 1 | 0.5625
7 | 1 | 0.5625
Gear # | No. Teeth | Power Transmitted (hp) | Rotational Speed (rpm) | Torque (lb-in) | Diametral Pitch | Pitch Diameter | Spiral Angle (degrees) | Pressure Angle (degrees) | Cp | Kv | Ko | Km | Cs | Cxc | I | Sc
3 | 13 | 24 | 900 | 1680 | 4.3333 | 3 | 35 | 20 | 2300 | 1.2849 | 1.5 | 1.0036 | 0.5625 | 1.5 | 0.089 | 190302.3206
4 | 26 | 24 | 450 | 3360 | 4.3333 | 6 | 35 | 20 | 2300 | 1.2849 | 1.5 | 1.0036 | 0.5625 | 1.5 | 0.089 | 134564.0614
6 | 13 | 16 | 1350 | 746.6667 | 4.3333 | 3 | 35 | 20 | 2300 | 1.2017 | 1.5 | 1.0036 | 0.5625 | 1.5 | 0.089 | 122693.2364
7 | 26 | 16 | 675 | 1493.3333 | 4.3333 | 6 | 35 | 20 | 2300 | 1.2017 | 1.5 | 1.0036 | 0.5625 | 1.5 | 0.089 | 86757.2195

## Iteration 4 (decrease Pd)
No. Teeth | Power Transmitted (hp) | Rotational Speed (rpm) | Torque (lb-in) | Diametral Pitch | Pitch Diameter | Spiral Angle (degrees) | Pressure Angle (degrees) | Pinion Pitch Cone Angle (degrees) | Face Width (in) | Mean Radius Of Pinion | Tangential Force (lb) | Radial Force (lb) | Axial Force (lb) | Pitch Line Velocity (fpm) | Quality Number
13 | 24 | 900 | 1680 | 3.7143 | 3.5 | 35 | 20 | 26.5651 | 1 | 1.5264 | 1100.6338 | 358.3057 | 179.1529 | 824.6681 | A8
26 | 24 | 450 | 3360 | 3.7143 | 7 | 35 | 20 | n/a | 1 | n/a | 1459.1019 | 237.5016 | 475.0031 | 824.6681 | A8
13 | 16 | 1350 | 746.6667 | 3.7143 | 3.5 | 35 | 20 | 26.5651 | 1 | 1.5264 | 489.1706 | 159.247 | 79.6235 | 1237.0021 | A8
26 | 16 | 675 | 1493.3333 | 3.7143 | 7 | 35 | 20 | n/a | 1 | n/a | 648.4897 | 105.5563 | 211.1125 | 1237.0021 | A8
Quality Number | Pitch Line Velocity (fpm) | B | C | Kv
8 | 706.8583 | 0.52021 | 76.8682 | 1.1671
8 | 706.8583 | 0.52021 | 76.8682 | 1.1671
8 | 1060.2875 | 0.52021 | 76.8682 | 1.2017
8 | 1060.2875 | 0.52021 | 76.8682 | 1.2017
No. Teeth | Power Transmitted (hp) | Rotational Speed (rpm) | Torque (lb-in) | Diametral Pitch | Ks
13 | 24 | 900 | 1680 | 3.7143 | 0.54413
26 | 24 | 450 | 3360 | 3.7143 | 0.54413
13 | 16 | 1350 | 746.6667 | 3.7143 | 0.54413
26 | 16 | 675 | 1493.3333 | 3.7143 | 0.54413
Pitch Line Velocity (fpm) | Kv | Ks | Ko | Km | Kx | J | St
706.8583 | 1.1671 | 0.54413 | 1.5 | 1.0036 | 1 | 0.183 | 18627.6205
706.8583 | 1.1671 | 0.54413 | 1.5 | 1.0036 | 1 | 0.179 | 19043.8802
1060.2875 | 1.2017 | 0.54413 | 1.5 | 1.0036 | 1 | 0.183 | 8524.3386
1060.2875 | 1.2017 | 0.54413 | 1.5 | 1.0036 | 1 | 0.179 | 8714.8266
Face Width (in) | Cs
1 | 0.5625
1 | 0.5625
1 | 0.5625
1 | 0.5625
No. Teeth | Power Transmitted (hp) | Rotational Speed (rpm) | Torque (lb-in) | Diametral Pitch | Pitch Diameter | Spiral Angle (degrees) | Pressure Angle (degrees) | Cp | Kv | Ko | Km | Cs | Cxc | I | Sc
13 | 24 | 900 | 1680 | 3.7143 | 3.5 | 35 | 20 | 2300 | 1.2849 | 1.5 | 1.0036 | 0.5625 | 1.5 | 0.089 | 163116.2748
26 | 24 | 450 | 3360 | 3.7143 | 7 | 35 | 20 | 2300 | 1.2849 | 1.5 | 1.0036 | 0.5625 | 1.5 | 0.089 | 115340.624
13 | 16 | 1350 | 746.6667 | 3.7143 | 3.5 | 35 | 20 | 2300 | 1.2017 | 1.5 | 1.0036 | 0.5625 | 1.5 | 0.089 | 105165.6312
26 | 16 | 675 | 1493.3333 | 3.7143 | 7 | 35 | 20 | 2300 | 1.2017 | 1.5 | 1.0036 | 0.5625 | 1.5 | 0.089 | 74363.331
We can work with this.

## Kv
Gear # | Quality Number | Pitch Line Velocity (fpm) | B | C | Kv
3 | 10 | 647.9535 | 0.7314 | 65.0418 | 1.2732
4 | 10 | 647.9535 | 0.7314 | 65.0418 | 1.2732
6 | 8 | 971.9302 | 0.52021 | 76.8682 | 1.1938
7 | 8 | 971.9302 | 0.52021 | 76.8682 | 1.1938

## Ks
Gear # | No. Teeth | Power Transmitted (hp) | Rotational Speed (rpm) | Torque (lb-in) | Diametral Pitch | Ks
3 | 18 | 24 | 900 | 1680 | 6.545 | 0.51929
4 | 36 | 24 | 450 | 3360 | 6.545 | 0.51929
6 | 18 | 16 | 1350 | 746.6667 | 6.545 | 0.51929
7 | 36 | 16 | 675 | 1493.3333 | 6.545 | 0.51929

## St
Gear # | No. Teeth | Power Transmitted (hp) | Rotational Speed (rpm) | Torque (lb-in) | Diametral Pitch | Pitch Diameter | Spiral Angle (degrees) | Pressure Angle (degrees) | Pinion Pitch Cone Angle (degrees) | Face Width (in) | Mean Radius Of Pinion | Tangential Force (lb) | Radial Force (lb) | Axial Force (lb) | Pitch Line Velocity (fpm) | Kv | Ks | Ko | Km | Kx | J | St
3 | 18 | 24 | 900 | 1680 | 6.545 | 2.75 | 35 | 20 | 26.5651 | 1 | 1.1514 | 1459.1019 | 475.0031 | 237.5016 | 647.9535 | 1.2732 | 0.51929 | 1.5 | 1.1036 | 1 | 0.23 | 38055.1048
4 | 36 | 24 | 450 | 3360 | 6.545 | 5.5 | 35 | 20 | n/a | 1 | n/a | 1459.1019 | 237.5016 | 475.0031 | 647.9535 | 1.2732 | 0.51929 | 1.5 | 1.1036 | 1 | 0.21 | 41679.4005
6 | 18 | 16 | 1350 | 746.6667 | 6.545 | 2.75 | 35 | 20 | 26.5651 | 1 | 1.1514 | 648.4897 | 211.1125 | 105.5563 | 971.9302 | 1.1938 | 0.51929 | 1.5 | 1.1036 | 1 | 0.23 | 15857.471
7 | 36 | 16 | 675 | 1493.3333 | 6.545 | 5.5 | 35 | 20 | n/a | 1 | n/a | 648.4897 | 105.5563 | 211.1125 | 971.9302 | 1.1938 | 0.51929 | 1.5 | 1.1036 | 1 | 0.21 | 17367.7064

## Cs
Gear # | Face Width (in) | Cs
3 | 1 | 0.5625
4 | 1 | 0.5625
6 | 1 | 0.5625
7 | 1 | 0.5625

## Sc
Gear # | No. Teeth | Power Transmitted (hp) | Rotational Speed (rpm) | Torque (lb-in) | Diametral Pitch | Pitch Diameter | Spiral Angle (degrees) | Pressure Angle (degrees) | Cp | Kv | Ko | Km | Cs | Cxc | I | Sc
3 | 18 | 24 | 900 | 1680 | 6.545 | 2.75 | 35 | 20 | 2300 | 1.2732 | 1.5 | 1.1036 | 0.5625 | 1.5 | 0.096 | 208662.0351
4 | 36 | 24 | 450 | 3360 | 6.545 | 5.5 | 35 | 20 | 2300 | 1.2732 | 1.5 | 1.1036 | 0.5625 | 1.5 | 0.096 | 147546.34
6 | 18 | 16 | 1350 | 746.6667 | 6.545 | 2.75 | 35 | 20 | 2300 | 1.1938 | 1.5 | 1.1036 | 0.5625 | 1.5 | 0.096 | 134695.7649
7 | 36 | 16 | 675 | 1493.3333 | 6.545 | 5.5 | 35 | 20 | 2300 | 1.1938 | 1.5 | 1.1036 | 0.5625 | 1.5 | 0.096 | 95244.2888