## Basic
Gear # | No. Teeth | Gear Diameter (in) | Max Power Transmitted (hp) | Face Width (in) | Helix Angle (Degrees) | Normal Pressure Angle (Degrees) | Transverse Pressure Angle (Degrees) | Rotational Speed (rpm) | Torque (lb-in) | Number of Load Cycles / Revolution | Pitch Line Velocity (fpm) | Tangential Force (lb) | Radial Force (lb) | Axial Force (lb) | Normal Force (lb) | Hand of Helical Gears | Hand direction arbitrary, along parallel shafts hand direction between meshing egars must be opposite.
1 | 18 | 2.25 | 44 | 3 | 15 | 20 | 20.6469 | 2700 | 1026.6667 | 2 | 1590.4313 | 912.5926 | 343.8738 | 244.5284 | 1005.4196 | Right
5 | 36 | 4.5 | 16 | 3 | 15 | 20 | 20.6469 | 1350 | 746.6667 | 1 | 1590.4313 | 331.8519 | 125.045 | 88.9194 | 365.6071 | Right | No Power Flow
2 | 54 | 6.75 | 24 | 3 | 15 | 20 | 20.6469 | 900 | 1680 | 1 | 1590.4313 | 497.7778 | 187.5675 | 133.3792 | 548.4107 | Left
8 | 18 | 2.25 | 20 | 3 | 15 | 20 | 20.6469 | 2700 | 466.6667 | 1 | 1590.4313 | 414.8148 | 156.3063 | 111.1493 | 457.0089 | Right
9 | 36 | 4.5 | 20 | 3 | 15 | 20 | 20.6469 | 1350 | 933.3333 | 1 | 1590.4313 | 414.8148 | 156.3063 | 111.1493 | 457.0089 | Left
10 | 18 | 2.25 | 20 | 3 | 15 | 20 | 20.6469 | 1350 | 933.3333 | 1 | 795.2156 | 829.6296 | 312.6125 | 222.2986 | 914.0178 | Right
11 | 45 | 5.625 | 20 | 3 | 15 | 20 | 20.6469 | 540 | 2333.3333 | 1 | 795.2156 | 829.6296 | 312.6125 | 222.2986 | 914.0178 | Left
12 | 18 | 2.25 | 16 | 3 | 15 | 20 | 20.6469 | 2700 | 373.3333 | 2 | 1590.4313 | 331.8519 | 125.045 | 88.9194 | 365.6071 | Left | No Power Flow
Mode 3
Gear # | No. Teeth | Gear Diameter (in) | Max Power Transmitted (hp) | Face Width (in) | Helix Angle (Degrees) | Normal Pressure Angle (Degrees) | Transverse Pressure Angle (Degrees) | Rotational Speed (rpm) | Torque (lb-in) | Number of Load Cycles / Revolution | Pitch Line Velocity (fpm) | Tangential Force (lb) | Radial Force (lb) | Axial Force (lb) | Normal Force (lb) | Hand of Helical Gears
1 | 18 | 2.25 | 40 | 3 | 15 | 20 | 20.6469 | 2700 | 933.3333 | 2 | 1590.4313 | 829.6296 | 312.6125 | 222.2986 | 914.0178 | Right
5 | 36 | 4.5 | 16 | 3 | 15 | 20 | 20.6469 | 1350 | 746.6667 | 1 | 1590.4313 | 331.8519 | 125.045 | 88.9194 | 365.6071 | Right
2 | 54 | 6.75 | 24 | 3 | 15 | 20 | 20.6469 | 900 | 1680 | 1 | 1590.4313 | 497.7778 | 187.5675 | 133.3792 | 548.4107 | Left
8 | 18 | 2.25 | 20 | 3 | 15 | 20 | 20.6469 | 2700 | 466.6667 | 1 | 1590.4313 | 414.8148 | 156.3063 | 111.1493 | 457.0089 | Right | No Power Flow
9 | 36 | 4.5 | 20 | 3 | 15 | 20 | 20.6469 | 1350 | 933.3333 | 1 | 1590.4313 | 414.8148 | 156.3063 | 111.1493 | 457.0089 | Left | No Power Flow
10 | 18 | 2.25 | 20 | 3 | 15 | 20 | 20.6469 | 1350 | 933.3333 | 1 | 795.2156 | 829.6296 | 312.6125 | 222.2986 | 914.0178 | Right | No Power Flow
11 | 45 | 5.625 | 20 | 3 | 15 | 20 | 20.6469 | 540 | 2333.3333 | 1 | 795.2156 | 829.6296 | 312.6125 | 222.2986 | 914.0178 | Left | No Power Flow
12 | 18 | 2.25 | 16 | 3 | 15 | 20 | 20.6469 | 2700 | 373.3333 | 2 | 1590.4313 | 331.8519 | 125.045 | 88.9194 | 365.6071 | Left
Mode 1
Gear # | No. Teeth | Gear Diameter (in) | Max Power Transmitted (hp) | Face Width (in) | Helix Angle (Degrees) | Normal Pressure Angle (Degrees) | Transverse Pressure Angle (Degrees) | Rotational Speed (rpm) | Torque (lb-in) | Number of Load Cycles / Revolution | Pitch Line Velocity (fpm) | Tangential Force (lb) | Radial Force (lb) | Axial Force (lb) | Normal Force (lb) | Hand of Helical Gears
1 | 18 | 2.25 | 36 | 3 | 15 | 20 | 20.6469 | 2700 | 840 | 2 | 1590.4313 | 746.6667 | 281.3513 | 200.0687 | 822.616 | Right
5 | 36 | 4.5 | 16 | 3 | 15 | 20 | 20.6469 | 1350 | 746.6667 | 1 | 1590.4313 | 331.8519 | 125.045 | 88.9194 | 365.6071 | Right
2 | 54 | 6.75 | 24 | 3 | 15 | 20 | 20.6469 | 900 | 1680 | 1 | 1590.4313 | 497.7778 | 187.5675 | 133.3792 | 548.4107 | Left | No Power Flow
8 | 18 | 2.25 | 20 | 3 | 15 | 20 | 20.6469 | 2700 | 466.6667 | 1 | 1590.4313 | 414.8148 | 156.3063 | 111.1493 | 457.0089 | Right
9 | 36 | 4.5 | 20 | 3 | 15 | 20 | 20.6469 | 1350 | 933.3333 | 1 | 1590.4313 | 414.8148 | 156.3063 | 111.1493 | 457.0089 | Left
10 | 18 | 2.25 | 20 | 3 | 15 | 20 | 20.6469 | 1350 | 933.3333 | 1 | 795.2156 | 829.6296 | 312.6125 | 222.2986 | 914.0178 | Right
11 | 45 | 5.625 | 20 | 3 | 15 | 20 | 20.6469 | 540 | 2333.3333 | 1 | 795.2156 | 829.6296 | 312.6125 | 222.2986 | 914.0178 | Left
12 | 18 | 2.25 | 16 | 3 | 15 | 20 | 20.6469 | 2700 | 373.3333 | 2 | 1590.4313 | 331.8519 | 125.045 | 88.9194 | 365.6071 | Left
Mode 2

## Pitch Line
Gear # | Pitch Line Velocity (fpm)
1 | 1590.4313
5 | 1590.4313
2 | 1590.4313
8 | 1590.4313
9 | 1590.4313
10 | 795.2156
11 | 795.2156

## Km
Gear # | F/DP | Cpf | Cma | Km
8 | 1.3333 | 0.13333 | 0.17342 | 1.3067
10 | 1.3333 | 0.13333 | 0.17342 | 1.3067

## St
Gear # | Ko | Ks | Km | Kb | Kv | Face Width (in) | Tangential Force (lb) | Pd | Geometry Factor, J | St (psi) | Sat (psi)
8 | 1.5 | 1 | 1.3068 | 1 | 1.25 | 3 | 414.8148 | 8 | 0.4416 | 6137.4463 | 8495.9113
10 | 1.5 | 1 | 1.3068 | 1 | 1.3 | 3 | 829.6296 | 8 | 0.4416 | 12765.8884 | 17671.4955
1 | 1.5 | 1 | 1.3068 | 1 | 1.25 | 3 | 912.5926 | 8 | 0.4416 | 13502.3819 | 18691.0049
12 | 1.5 | 1 | 1.3068 | 1 | 1.25 | 3 | 331.8519 | 8 | 0.4416 | 4909.9571 | 6796.729
Gear # | Ko | Ks | Km | Kb | Kv | Face Width (in) | Tangential Force (lb) | Pd | Geometry Factor, J | St (psi) | Sat (psi)
12 | 1.5 | 1 | 1.3068 | 1 | 1.25 | 3 | 331.8519 | 8 | 0.4416 | 4909.9571 | 6796.729

## I factor
Gear # | No. Teeth | Gear Diameter (in) | Normal Diametral Pitch | mG | R1 | Rb1 | Rb2 | pb | Addendum | Ro1 | Adjusted Ro1 | Ro2 | Adjusted Ro2 | c5 | Cr | Adjusted Cr | Phi_r | c6 | c1 | z | m_p | m_f | C_phi | nr | na | 1-nr | Adjusted F | pN | cos (phi_b) | L_min | mN | Rm1 | Rho1 | Rho2 | d | I
1 | 18 | 2.25 | 8.2822 | 2 | 9.3175 | 8.719 | 17.4381 | 3.0435 | 0.125 | 1.25 | 10.3528 | 2.375 | 19.6702 | 5.5819 | 3.375 | 27.9525 | 0.36036 | 9.8563 | 0.75502 | 4.8269 | 1.586 | 2.0464 | 1 | 0.58597 | 0.046385 | 0.41403 | 24.8466 | 2.9521 | 0.96997 | 40.5847 | 0.61222 | 9.3175 | 3.2854 | 6.5708 | 18.635 | 0.17965
5 | 36 | 4.5 | 8.2822 | 0.5 | 18.635 | 17.4381 | 8.719 | 3.0435 | 0.125 | 2.375 | 19.6702 |  | 0 | 9.1012 |  | 0 | #DIV/0! | #DIV/0! | #DIV/0! | #DIV/0! | #DIV/0! | 2.0464 | 1 | #DIV/0! | 0.046385 | #DIV/0! | 24.8466 | 2.9521 | 0.96997 | #DIV/0! | #DIV/0! | 9.8351 | #NUM! | #DIV/0! | 0 | #DIV/0!
2 | 54 | 6.75 | 8.2822 | 0.333 | 27.9525 | 26.1571 | 8.7103 | 3.0435 | 0.125 | 3.5 | 28.9877 |  | 0 | 12.4938 |  | 0 | #DIV/0! | #DIV/0! | #DIV/0! | #DIV/0! | #DIV/0! | 2.0464 | 1 | #DIV/0! | 0.046385 | #DIV/0! | 24.8466 | 2.9521 | 0.96997 | #DIV/0! | #DIV/0! | 14.4939 | #NUM! | #DIV/0! | 0 | #DIV/0!
8 | 18 | 2.25 | 8.2822 | 2 | 9.3175 | 8.719 | 17.4381 | 3.0435 | 0.125 | 1.25 | 10.3528 | 2.375 | 19.6702 | 5.5819 | 3.375 | 27.9525 | 0.36036 | 9.8563 | 0.75502 | 4.8269 | 1.586 | 2.0464 | 1 | 0.58597 | 0.046385 | 0.41403 | 24.8466 | 2.9521 | 0.96997 | 40.5847 | 0.61222 | 9.3175 | 3.2854 | 6.5708 | 18.635 | 0.17965
9 | 36 | 4.5 | 8.2822 | 0.5 | 18.635 | 17.4381 | 8.719 | 3.0435 | 0.125 | 2.375 | 19.6702 |  | 0 | 9.1012 |  | 0 | #DIV/0! | #DIV/0! | #DIV/0! | #DIV/0! | #DIV/0! | 2.0464 | 1 | #DIV/0! | 0.046385 | #DIV/0! | 24.8466 | 2.9521 | 0.96997 | #DIV/0! | #DIV/0! | 9.8351 | #NUM! | #DIV/0! | 0 | #DIV/0!
10 | 18 | 2.25 | 8.2822 | 2.5 | 9.3175 | 8.719 | 21.7976 | 3.0435 | 0.125 | 1.25 | 10.3528 | 2.9375 | 24.329 | 5.5819 | 3.9375 | 32.6112 | 0.36036 | 11.499 | 0.69318 | 4.8888 | 1.6063 | 2.0464 | 1 | 0.60629 | 0.046385 | 0.39371 | 24.8466 | 2.9521 | 0.96997 | 41.1038 | 0.60448 | 9.3175 | 3.2854 | 8.2135 | 18.635 | 0.19495
11 | 45 | 5.625 | 8.2822 | 0.4 | 23.2937 | 21.7976 | 8.719 | 3.0435 | 0.125 | 2.9375 | 24.329 |  | 0 | 10.8058 |  | 0 | #DIV/0! | #DIV/0! | #DIV/0! | #DIV/0! | #DIV/0! | 2.0464 | 1 | #DIV/0! | 0.046385 | #DIV/0! | 24.8466 | 2.9521 | 0.96997 | #DIV/0! | #DIV/0! | 12.1645 | #NUM! | #DIV/0! | 0 | #DIV/0!

## Sc
Gear # | Ko | Ks | Km | Kb | Kv | Face Width (in) | Tangential Force (lb) | Gear Diameter (in) | Geometry Factor, I | Cp | Sc (psi) | Sac (psi)
8 | 1.5 | 1 | 1.3068 | 1 | 1.25 | 3 | 414.8148 | 2.25 | 0.17965 | 2300 | 66585.9044 | 97120.6307
10 | 1.5 | 1 | 1.3068 | 1 | 1.3 | 3 | 829.6296 | 2.25 | 0.19495 | 2300 | 92187.6003 | 134462.6609
1 | 1.5 | 1 | 1.3068 | 1 | 1.25 | 3 | 912.5926 | 2.25 | 0.17965 | 2300 | 98762.8567 | 144053.1749
12 | 1.5 | 1 | 1.3068 | 1 | 1.25 | 3 | 331.8519 | 2.25 | 0.17965 | 2300 | 59556.2434 | 86867.3329
Gear # | Ko | Ks | Km | Kb | Kv | Face Width (in) | Tangential Force (lb) | Gear Diameter (in) | Geometry Factor, I | Cp | Sc (psi) | Sac (psi)
12 | 1.5 | 1 | 1.3068 | 1 | 1.25 | 3 | 331.8519 | 2.25 | 0.17965 | 2300 | 59556.2434 | 86867.3329